## DroneArmMaterials.mat
Drone Arm Materials
Name | Density | Young Modulus | Poisson's Ratio | Yield Strength | Avg Cost | notes:
Material | rho_kg_m3 | E_Pa | nu | Pa | Cost_USD_per_m
Carbon Fiber Composite (CFRP) | 1600 | 70000000000 | 0.3 | 600000000 | 30 | very light, strong, high stiffness
Aluminum Alloy | 2700 | 69000000000 | 0.33 | 275000000 | 7.5 | strong, durable, moderate weight
Fiberglass Composite (GFRP) | 1900 | 25000000000 | 0.28 | 300000000 | 15 | medium weight and stiffness
PLA Plastic | 1250 | 3500000000 | 0.36 | 60000000 | 3.5 | easy to 3d print but low structural strength
ABS Plastic | 1050 | 2000000000 | 0.35 | 40000000 | 3.5 | more impact resistance then pla
Wood (Birch) | 600 | 10000000000 | 0.35 | 80000000 | 2 | low cost, heavier, not consistent
Weight of Each Drone Component
Name | Individual Weight | Total Weight
Battery | 0.3kg | 0.3kg
Each Motor, 4 Motors | 65g | 0.26kg
Each Propeller, 4 Propellers | 10g | 0.04kg
Each Electronic Speed Controller, 4 ESC | 30g | 0.12kg
Flight Controller and Electronics | 0.05kg | 0.05kg
Receiver/GPA | 0.03kg | 0.03kg
Drone Frame (center body) excluding arms | 0.2kg | 0.2kg
Assumptions
Quadcopter drone with 4 motors and 4 propellors
Each motor can provide up to 1kg thrust
Accel. due to gravity: g=9.81 m/s^2
Tot. weight of the drone components w/o the arms or the payload: 1kg

## Designs
Combination # | Design | Material
1 | hollow circular tube | Carbon Fiber Composite (CFRP)
2 | hollow circular tube | Aluminum Alloy
3 | hollow circular tube | Fiberglass Composite (GFRP)
4 | hollow circular tube | PLA Plastic
5 | hollow circular tube | ABS Plastic
6 | hollow circular tube | Wood (Birch)
7 | Hollow Rectangular Beam | Carbon Fiber Composite (CFRP)
8 | Hollow Rectangular Beam | Aluminum Alloy
9 | Hollow Rectangular Beam | Fiberglass Composite (GFRP)
10 | Hollow Rectangular Beam | PLA Plastic
11 | Hollow Rectangular Beam | ABS Plastic
12 | Hollow Rectangular Beam | Wood (Birch)
13 | Triangle Truss Arm | Carbon Fiber Composite (CFRP)
14 | Triangle Truss Arm | Aluminum Alloy
15 | Triangle Truss Arm | Fiberglass Composite (GFRP)
16 | Triangle Truss Arm | PLA Plastic
17 | Triangle Truss Arm | ABS Plastic
18 | Triangle Truss Arm | Wood (Birch)
19 | I-Beam | Carbon Fiber Composite (CFRP)
20 | I-Beam | Aluminum Alloy
21 | I-Beam | Fiberglass Composite (GFRP)
22 | I-Beam | PLA Plastic
23 | I-Beam | ABS Plastic
24 | I-Beam | Wood (Birch)
25 | tapered hollow square tube | Carbon Fiber Composite (CFRP)
26 | tapered hollow square tube | Aluminum Alloy
27 | tapered hollow square tube | Fiberglass Composite (GFRP)
28 | tapered hollow square tube | PLA Plastic
29 | tapered hollow square tube | ABS Plastic
30 | tapered hollow square tube | Wood (Birch)
https://oscarliang.com/fpv-drone-frames/